## BOM
EIT Multiplexer — Bill of Materials
Item | Qty | Reference | Value | Voltage | Size | Dielectric / Notes | Tolerance | Manufacturer | Manuf. Part # | Description
Resistors
1 | 2 | R1, R5 | 1kΩ |  | 0402 |  | 1% | Yageo | RC0402FR-071KP | RES SMD 1K OHM 1% 1/16W 0402
2 | 2 | R2, R6 | 10kΩ |  | 0402 |  | 1% | Yageo | RC0402FR-0710KP | RES SMD 10K OHM 1% 1/16W 0402
3 | 2 | R3, R4 | 27Ω |  | 0402 |  | 1% | Yageo | RC0402FR-0727RL | RES SMD 27 OHM 1% 1/16W 0402
4 | 2 | R_INVERT1, R_INVERT2 | TBD |  | 0805 |  |  |  |  | Invert resistors — value TBD
Capacitors
5 | 2 | C2, C3 | 15pF | 50V | 0402 | C0G | 5% | Murata | GCM1555C1H150JA16D | CAP CER 15PF 50V C0G/NP0 0402
6 | 10 | C5,C6,C7,C9,C11,C12,C13,C14,C15,C16 | 100nF | 25V | 0402 | X7R | 10% | Murata | GRM155R71E104KE14J | CAP CER 0.1UF 25V X7R 0402
7 | 2 | C8, C10 | 1µF | 10V | 0402 | X6S | 10% | Murata | GRM155C81A105KA12D | CAP CER 1UF 10V X6S 0402
8 | 2 | C1, C4 | 10µF | 16V | 0805 | X5R | 10% | Murata | GRM21BR61C106KE15K | CAP CER 10UF 16V X5R 0805
9 | 8 | C17,C22,C23,C24,C25,C26,C27,C28 | 100nF | 25V | 0805 | X7R | 10% |  |  | CAP CER 0.1UF 25V X7R 0805 — bypass for mux ICs
10 | 2 | C18, C20 | 4.7µF | 10V | 0805 | X5R | 10% |  |  | CAP CER 4.7UF 10V X5R 0805
11 | 1 | C19 | 1µF | 16V | 0805 | X5R | 10% |  |  | CAP CER 1UF 16V X5R 0805
12 | 1 | C21 | 2.2µF | 10V | 0805 | X5R | 10% |  |  | CAP CER 2.2UF 10V X5R 0805
ICs
13 | 1 | U1 | NCP1117-3.3 |  | SOT-223-3 |  |  | ON Semiconductor | NCP1117ST33T3G | IC REG LINEAR 3.3V 1A SOT223
14 | 1 | U2 | W25Q128JVS |  | SOIC-8 |  |  | Winbond | W25Q128JVSIQ TR | IC FLASH 128M SPI 133MHZ 8SOIC
15 | 1 | U3 | RP2040 |  | QFN-56 |  |  | Raspberry Pi | RP2040 | MCU ARM Cortex-M0+ dual-core 133MHz QFN56
16 | 1 | U4 | LM27761DSGR |  | DSG-8 |  |  | Texas Instruments | LM27761DSGR | IC CONV DC/DC NEG 200MA 8WSON
17 | 4 | U5, U6, U7, U8 | ADG1606BCPZ-REEL7 |  | CP-32-2 |  |  | Analog Devices | ADG1606BCPZ-REEL7 | IC MUX 16:1 SINGLE 32LFCSP
Crystal
18 | 1 | Y1 | 12MHz ABM8-272-T3 |  | SMD 3225 |  |  | Abracon | ABM8-272-T3 | CRYSTAL 12.0000MHZ 3.2x2.5MM SMD
Connectors
19 | 1 | J1 | USB Micro-B |  |  |  |  | Amphenol | 10103594-0001LF | CONN RCPT USB2.0 MICRO B SMD R/A
20 | 1 | J2 | 1x16 pin socket |  | 2.54mm |  |  |  |  | Pin socket 1x16 2.54mm vertical
Switches
21 | 2 | SW1, SW2 | Pushbutton | [6 empty] | Tactile push button SMD
Test Points
22 | 8 | GND(x4), I+, I-, V+, V- | Test Point |  | THT D2mm |  |  |  |  | THT test point pad D2.0mm drill 1.0mm
Mechanical
23 | 4 | H1, H2, H3, H4 | Mounting Hole |  | M2.5 |  |  |  |  | Mounting hole M2.5